## HS_Dummy_test_plan
GROUP | DESCRIPTION | TID | FUNCTION | PARAM1 | PARAM2 | LOW | HIGH | UNIT | TIMEOUT | KEY | VAL | FAIL_COUNT
Initial setup | Calculate comment | CALC comment | calculate | "print(\"d3H0As5DGNPoOXMU7tDfzM1eDvcccuME\")" | {{comment}}
fixture setup | Vendor ID | vendor_id | vendor_id |  | {{vendor_id}}
fixture setup | Fixture ID | FIXTURE_ID | fixtureid |  | <<FIXTURE_ID>>
UI Async Test | Dialog async | Dialog async | asyncDialog | Is this a async dialog?
SKipped Test | Verify Calibration Version | boardversion calibration_version¦not | boardversion | calibration_version | [5 empty] | {{comment}} | d3H0As5DGNPoOXMU7tDfzM1eDvcccuME
Skipped Test | Get calibration date | boardversion calibration_date¦not | boardversion | calibration_date | [5 empty] | {{comment}} | not work
Calculate Test | Show fixture channel | CALC fixture_channel | calculate | "print(\"[[channel]]\")" | {{fixture_channel}}
Calculate Test | Calculate smt_site | CALC smt_site | calculate | "print(\"YES\") if \"[[factory_name]]\" == \"ITKS\" or \"[[factory_name]]\" == \"USZJ\" else print(\"NO\")" | {{smt_site}}
Calculate Test | Calculate not_rel | CALC not_rel | calculate | "print(\"YES\") if \"REL\" in \"[[line_number]]\" else print(\"NO\")" | {{not_rel}}
Calculate Test | Calculate smt_site | CALC smt_site_not_oqc | calculate | "print(\"YES\") if ( \"[[factory_name]]\" == \"USSH\" or \"[[factory_name]]\" == \"USZJ\" ) and (\"OQC\" in \"[[line_number]]\") else print(\"NO\")" | {{smt_site_not_oqc}}
Calculate Test | Calculate smt_site_not_rel | CALC smt_site_not_rel | calculate | "print(\"YES\") if \"[[smt_site]]\" == \"YES\" and \"[[not_rel]]\" == \"YES\" else print(\"NO\")" | {{smt_site_not_rel}}
Calculate Test | Calculate smt_site_not_rel | CALC smt_site_not_oqc_not_rel | calculate | "print(\"YES\") if \"[[smt_site_not_oqc]]\" == \"YES\" and \"[[not_rel]]\" == \"YES\" else print(\"NO\")" | {{smt_site_not_oqc_not_rel}}
Unit NonUI Test | Unit NonUI Test1 | DMM DUT_DETECTION_GND1 | dmm | DUT_DETECTION_GND |  | -0.1 | 0.03 | V |  |  |  | 1
Unit NonUI Test | Unit NonUI Test2 | DMM DUT_DETECTION_GND2 | dmm | DUT_DETECTION_GND |  | -0.1 | 0.1 | V |  |  |  | 1
UI Sync Test | Dialog sync | Dialog sync | syncDialog | Is this a sync dialog?
finished Test | Test calculate 1 | Test calculate 1 | calculate | "print(\"YES\") if \"[[test_str]]\" in \"thomas\" else print(\"NO\")" |  | YES | YES
fixture setup | Check DUT present3 | DMM DUT_DETECTION_GND3 | dmm | DUT_DETECTION_GND |  | -0.1 | 0.05 | V |  |  |  | 1
fixture setup | Check DUT present4 | DMM DUT_DETECTION_GND4 | dmm | DUT_DETECTION_GND |  | 0.06 | 0.1 | V |  |  |  | 1
finished Test | Fixture reset1 | Fixture reset1 | fixture | reset |  | OK | OK

## UI Test
GROUP | DESCRIPTION | TID | FUNCTION | PARAM1 | PARAM2 | LOW | HIGH | UNIT | TIMEOUT | KEY | VAL | FAIL_COUNT
UI Async Test | Dialog async | Dialog async | dialog | UI-async | Is this a async dialog?
UI Sync Test | Dialog sync | Dialog sync | dialog | UI-sync | Is this a sync dialog?

## Skipped Item Test
GROUP | DESCRIPTION | TID | FUNCTION | PARAM1 | PARAM2 | LOW | HIGH | UNIT | TIMEOUT | KEY | VAL | FAIL_COUNT
SKipped Test | Calculate comment | CALC comment | calculate | "print(\"d3H0As5DGNPoOXMU7tDfzM1eDvcccuME\")" | {{comment}}
SKipped Test | Verify Calibration Version | boardversion calibration_version¦not | boardversion | calibration_version | [5 empty] | {{comment}} | d3H0As5DGNPoOXMU7tDfzM1eDvcccuME
Skipped Test | Get calibration date | boardversion calibration_date¦not | boardversion | calibration_date | [5 empty] | {{comment}} | not work

## Unit NonUI Test
GROUP | DESCRIPTION | TID | FUNCTION | PARAM1 | PARAM2 | LOW | HIGH | UNIT | TIMEOUT | KEY | VAL | FAIL_COUNT
Unit NonUI Test | Unit NonUI Test1 | Unit NonUI Test1 | dmm | DUT_DETECTION_GND |  | -0.1 | 0.03 | V |  |  |  | 1
Unit NonUI Test | Unit NonUI Test2 | Unit NonUI Test2 | dmm | DUT_DETECTION_GND |  | -0.1 | 0.1 | V |  |  |  | 1
Unit NonUI Test | Unit NonUI Test3 | Unit NonUI Test3 | dmm | DUT_DETECTION_GND |  | -0.1 | 0.05 | V |  |  |  | 1
Unit NonUI Test | Unit NonUI Test4 | Unit NonUI Test4 | dmm | DUT_DETECTION_GND |  | 0.06 | 0.1 | V |  |  |  | 1
Unit NonUI Test | Arduino set LED on | Arduino set LED on | arduino | set LED on |  | OK*_* | OK*_* |  | 3
Unit NonUI Test | Arduino set LED off | Arduino set LED off | arduino | set LED off |  | OK*_* | OK*_* |  | 3
Unit NonUI Test | Arduino BUTTON ON | Arduino BUTTON ON | arduino | button ON |  | OK*_* | OK*_* |  | 3.2

## Calculate Test
GROUP | DESCRIPTION | TID | FUNCTION | PARAM1 | PARAM2 | LOW | HIGH | UNIT | TIMEOUT | KEY | VAL | FAIL_COUNT
Calculate Test | Show fixture channel | CALC fixture_channel | calculate | "print(\"[[channel]]\")" | {{fixture_channel}}
Calculate Test | Calculate smt_site | CALC smt_site | calculate | "print(\"YES\") if \"[[factory_name]]\" == \"ITKS\" or \"[[factory_name]]\" == \"USZJ\" else print(\"NO\")" | {{smt_site}}
Calculate Test | Calculate not_rel | CALC not_rel | calculate | "print(\"YES\") if \"REL\" in \"[[line_number]]\" else print(\"NO\")" | {{not_rel}}
Calculate Test | Calculate smt_site | CALC smt_site_not_oqc | calculate | "print(\"YES\") if ( \"[[factory_name]]\" == \"USSH\" or \"[[factory_name]]\" == \"USZJ\" ) and (\"OQC\" in \"[[line_number]]\") else print(\"NO\")" | {{smt_site_not_oqc}}
Calculate Test | Calculate smt_site_not_rel | CALC smt_site_not_rel | calculate | "print(\"YES\") if \"[[smt_site]]\" == \"YES\" and \"[[not_rel]]\" == \"YES\" else print(\"NO\")" | {{smt_site_not_rel}}
Calculate Test | Calculate smt_site_not_rel | CALC smt_site_not_oqc_not_rel | calculate | "print(\"YES\") if \"[[smt_site_not_oqc]]\" == \"YES\" and \"[[not_rel]]\" == \"YES\" else print(\"NO\")" | {{smt_site_not_oqc_not_rel}}
Calculate Test | Calculate float value | CALC float value | calculate | "print(float(\"2\") *(float(\"2\")+1.1))" |  | 1 | 10
Calculate Test | Calculate pi | CALC pi | calculate | "print(math.pi)" |  | 2 | 4

## Station NonUI Test
GROUP | DESCRIPTION | TID | FUNCTION | PARAM1 | PARAM2 | LOW | HIGH | UNIT | TIMEOUT | KEY | VAL | FAIL_COUNT
Station NonUI Test | Station NonUI Test1 | Station NonUI Test1 | fixture | getFixtureID | <<FIXTURE_ID>> | [6 empty] | 1
Station NonUI Test | Station NonUI Test2 | Station NonUI Test2 | fixture | getVendorID | {{vendor_id}} | [6 empty] | 1
Station NonUI Test | Station NonUI Test3 | Station NonUI Test3 | fixture | start |  | OK | OK |  |  |  |  | 1
Station NonUI Test | Station NonUI Test4 | Station NonUI Test4 | fixture | finish |  | OK | OK |  |  |  |  | 1
Station NonUI Test | Station NonUI Test5 | Station NonUI Test5 | fixture | reset |  | OK | OK |  |  |  |  | 1
Station NonUI Test | Station NonUI Test6 | Station NonUI Test6 | fixture | up |  | OK | OK |  |  |  |  | 1
Station NonUI Test | Station NonUI Test7 | Station NonUI Test7 | fixture | down |  | OK | OK |  |  |  |  | 1